## BoM_STFU
STFU_v1 : Parts List + Cost
Id	Reference	Package	Quantity	Value	Manufacturer	Mfr. P/N	Vendor	Vendor P/N	NOTE1	NOTE 2	QTY	RATE	AMOUNT
1	BT1	CR2032x2	1	2x 2032	MPD (Memory Protection Devices)	BHX2-2032-SM	DigiKey	BHX2-2032-SM-ND	Ir_Tx, Batt Holder, 2 x 2032		1	0.49	0.49
2
3	C1,C2,C4,C5,C6,C7,C8	c_0805	7	100n	Kemet	C0805C104K3RACTU	DigiKey	399-1168-1-ND	Decoupling capacitor, Ceramic		7	0.07	0.49
4	C3	C_ELCO_SMD	1	100u	Nichicon	UCL1E101MCL1GS	DigiKey	493-3937-1-ND	Filter capacitor, Al.		1	0.87	0.87
5	C9	c_0805	1	1n	AVX Corporation	08053A102KAT2A	DigiKey	478-6218-1-ND	Ir_Tx		1	0.24	0.24
6	C10	c_0805	1	47n	Taiyo Yuden	TMK212B7473KD-T	DigiKey	587-1280-1-ND	Ir_Tx		1	0.10	0.10
7	D1 to D60	led_0805	60	LED	Cree Inc	CLM3C-WKW-CWBYA453	DigiKey	CLM3C-WKW-CWBYA453CT-ND	Cree bright LED's	D1,D2,D3,D4,D5,D6,D7,D8,D9,D10,D11,D12,D13,D14,D15,D16,D17,D18,D19,D20,D21,D22,D23,D24,D25,D26,D27,D28,D29,D30,D31,D32,D33,D34,D35,D36,D37,D38,D39,D40,D41,D42,D43,D44,D45,D46,D47,D48,D49,D50,D51,D52,D53,D54,D55,D56,D57,D58,D59,D60	60	0.25	15.00
8	D61	SOD323F	1	Z15V	ON Semiconductor	MM3Z15VT1G	DigiKey	MM3Z15VT1GOSCT-ND	over voltage protection		1	0.16	0.16
9	D62	led_5mm_clear	1	LED	TT Electronics/Optek Technology	OVLGS0C8B9	DigiKey	365-1189-ND	Ir_Tx		1	0.13	0.13
10	D63	led_0805	1	PWR	OSRAM Opto Semiconductors Inc	LG R971-KN-1-0-20-R18	DigiKey	475-1410-1-ND	Power ON indicator		1	0.09	0.09
11	D64	led_5mm_clear	1	IR LED	Kingbright Corp	WP710A10F3C	DigiKey	754-1600-ND	Ir_Tx, IR LED		1	0.26	0.26
12	IR1	pin_strip_3	1	IRSENSOR	Sharp Microelectronics	GP1UX311QS	DigiKey	425-2528-ND	for IR remote activation		1	0.96	0.96
13	K1	Header_FTDI	1	FTDI	Sullins Connector Solutions	PREC040SAAN-RC	DigiKey	S1012EC-40-ND	Header, Male, 6x1	K1+K3+K4+K5+P3+P4+P5+P6 = 6+4+3+3+6+6+6+6=40	1	0.51	0.51
14	K2	Header_ICSP	1	ISP	--	--	--	--	Header, Male, 3x2	Optional	1	0.00	0.00
15	K3	pin_strip_4	1	I2C	--	--	--	--	Header, Male, 4x1	see K1	1	0.00	0.00
16	K4	Header_Ser	1	SERVO	--	--	--	--	Header, Male, 3x1	see K1	1	0.00	0.00
17	K5	Header_V_SEL	1	V_SEL	--	--	--	--	Header, Male, 3x1	see K1	1	0.00	0.00
18	P1,P2,P8,P9	vite_3mm	4	CONN_1	--	--	--	--	Mounting Screws		4	0.00	0.00
19	P3,P5	pin_strip_6b	2	HAND_HI	--	--	--	--	Header, Male, 6x1	see K1	2	0.00	0.00
20	P4,P6	pin_strip_6b	2	HAND_LO	--	--	--	--	Header, Male, 6x1	see K1	2	0.00	0.00
21	P7	bornier2	1	BATT_12V	On Shore Technology Inc	OSTTA024163	DigiKey	ED2580-ND	Screw Terminal block, 0.2”, 2 way		1	0.45	0.45
22	P10	pin_strip_2		MOD	--	--	--	--	Header, Male, 2x1		0	0.45	0.00
23	Q1	SOT223	1	PNP	NXP Semiconductors	PBSS9110Z,135	DigiKey	568-6798-1-ND	Power Transistor, 1A, 30V		1	0.44	0.44
24	Q2	to92_2N5401	1	NPN	Fairchild Semiconductor	2N3904BU	DigiKey	2N3904FS-ND	Power Transistor, 0.2A, 40V		1	0.18	0.18
25	R1,R4,R6,R38,R39	r_0805	5	10k	Stackpole Electronics Inc	RMCF0805JT10K0	DigiKey	RMCF0805JT10K0CT-ND	Resistor		5	0.03	0.15
26	R2, R8 to R37, R40, R41	r_0805	33	120E	Stackpole Electronics Inc	RMCF0805JT120R	DigiKey	RMCF0805JT120RCT-ND	Resistor	R8,R9,R10,R11,R12,R13,R14,R15,R16,R17,R18,R19,R20,R21,R22,R23,R24,R25,R26,R27,R28,R29	33	0.03	0.99
27	R3,R7	r_0805	2	1k	Stackpole Electronics Inc	RMCF0805JT1K00	DigiKey	RMCF0805JT1K00CT-ND	Resistor		2	0.03	0.06
28	R5	R_Var	1	20k	Copal Electronics Inc	CT94EP203	DigiKey	CT94EP203-ND	Resistor, Variable		1	0.02	0.02
29	R42	r_0805	1	47E	Stackpole Electronics Inc	RMCF0603JT47R0	DigiKey	RMCF0603JT47R0CT-ND	Resistor		1	0.02	0.02
30	R43	r_0805	1	220E	Stackpole Electronics Inc	RMCF0603JT220R	DigiKey	RMCF0603JT220RCT-ND	Resistor		1	1.30	1.30
31	SW1	SW-PB	1	SW_STFU	NKK Switches	HP0215AFKP2-S	DigiKey	HP0215AFKP2-S-ND	Push Button, STFU, Ir_Tx		1	0.75	0.75
32	SW2	SW_PB_V	1	RST	TE Connectivity	FSM2JH	DigiKey	450-1649-ND	Push Button, Reset		1	0.20	0.20
33	SW3	SW_PB_V	1	SW_ENT	TE Connectivity	FSM2JH	DigiKey	450-1649-ND	Push Button, Mode		1	0.20	0.20
34	TP1,TP2,TP3,TP4,T5,T6	I/O	6	CONN_1	--	--	--	--	Breakout pads		6	0.00	0.00
35	U1	DIP-28__300_ELL	1	ATMEGA328-P	Atmel	ATMEGA328-PU	DigiKey	ATMEGA328-PU-ND	Micro-controller		1	2.88	2.88
36	U2	SO16E	1	HEF4051B	NXP Semiconductors	HEF4051BT,652	DigiKey	568-3979-5-ND	3x8 Demultiplexer		1	0.49	0.49
37	U3	SO18W	1	ULN2803	Texas Instruments	ULN2803ADWR	DigiKey	296-15777-1-ND	Darlington Driver		1	0.90	0.90
38	U4	DPAK-3	1	7809	STMicroelectronics	L7809CD2T-TR	DigiKey	497-1176-1-ND	Voltage Regulator, 9V		1	0.67	0.67
39	U5	DPAK-3	1	7805	ON Semiconductor	NCP1117DT50G	DigiKey	NCP1117DT50GOS-ND	Voltage Regulator, 5V		1	0.48	0.48
40	U6	SO8E	1	NE555	STMicroelectronics	NE555DT	DigiKey	497-1962-1-ND	Timer, Ir_Tx		1	0.41	0.41
41	X1	XTAL	1	16MHz	ECS Inc	ZTT-16.00MX	DigiKey	X908-ND	Crystal		1	0.70	0.70
					Shipping					14.00
					Total, Parts (1 kit), US$					44.59

	OTHER PARTS
	SV1			SERVO	Vigor	VTS-08B	RoboSoft Systems				1	9.17	9.17
				Connection Flat Cable					1	0.83	0.83
				Mounting Bracket					1	8.33	8.33
				Hardware					1	1.67	1.67
				Acrylic (Laser cut)					1	8.33	8.33
	PCB1	PCB	1	PCB	OSHPark.com	2 layers, 6.02x4.77 in. (153x121mm). $143.35 for set of three plus Shipping					1	55.00	55.00

					TOTAL, US$		TOTAL			83.33
					TOTAL, US$					127.92
					TOTAL, ` , @		TOTAL	60		7675.40

## Sheet4
BT1	1	2x 2032	MPD (Memory Protection Devices)	BHX2-2032-SM	BHX2-2032-SM-ND

C1,C2,C4,C5,C6,C7,C8	7	100n	Kemet	C0805C104K3RACTU	399-1168-1-ND
C3	1	100u	Nichicon	UCL1E101MCL1GS	493-3937-1-ND
C9	1	1n	AVX Corporation	08053A102KAT2A	478-6218-1-ND
C10	1	47n	Taiyo Yuden	TMK212B7473KD-T	587-1280-1-ND
D1 to D60	60	LED	Cree Inc	CLM3C-WKW-CWBYA453	CLM3C-WKW-CWBYA453CT-ND
D61	1	Z15V	ON Semiconductor	MM3Z15VT1G	MM3Z15VT1GOSCT-ND
D62	1	LED	TT Electronics/Optek Technology	OVLGS0C8B9	365-1189-ND
D63	1	PWR	OSRAM Opto Semiconductors Inc	LG R971-KN-1-0-20-R18	475-1410-1-ND
D64	1	IR LED	Kingbright Corp	WP710A10F3C	754-1600-ND
IR1	1	IRSENSOR	Sharp Microelectronics	GP1UX311QS	425-2528-ND
K1	1	FTDI	Sullins Connector Solutions	PREC040SAAN-RC	S1012EC-40-ND
P7	1	BATT_12V	On Shore Technology Inc	OSTTA024163	ED2580-ND
Q1	1	PNP	NXP Semiconductors	PBSS9110Z,135	568-6798-1-ND
Q2	1	NPN	Fairchild Semiconductor	2N3904BU	2N3904FS-ND
R1,R4,R6,R38,R39	5	10k	Stackpole Electronics Inc	RMCF0805JT10K0	RMCF0805JT10K0CT-ND
R2, R8 to R37, R40, R41	33	120E	Stackpole Electronics Inc	RMCF0805JT120R	RMCF0805JT120RCT-ND
R3,R7	2	1k	Stackpole Electronics Inc	RMCF0805JT1K00	RMCF0805JT1K00CT-ND
R5	1	20k	Copal Electronics Inc	CT94EP203	CT94EP203-ND
R42	1	47E	Stackpole Electronics Inc	RMCF0603JT47R0	RMCF0603JT47R0CT-ND
R43	1	220E	Stackpole Electronics Inc	RMCF0603JT220R	RMCF0603JT220RCT-ND
SW1	1	SW_STFU	NKK Switches	HP0215AFKP2-S	HP0215AFKP2-S-ND
SW2,SW3	2	RST	TE Connectivity	FSM2JH	450-1649-ND
U1	1	ATMEGA328-P	Atmel	ATMEGA328-PU	ATMEGA328-PU-ND
U2	1	HEF4051B	NXP Semiconductors	HEF4051BT,652	568-3979-5-ND
U3	1	ULN2803	Texas Instruments	ULN2803ADWR	296-15777-1-ND
U4	1	7809	STMicroelectronics	L7809CD2T-TR	497-1176-1-ND
U5	1	7805	ON Semiconductor	NCP1117DT50G	NCP1117DT50GOS-ND
U6	1	NE555	STMicroelectronics	NE555DT	497-1962-1-ND
X1	1	16MHz	ECS Inc	ZTT-16.00MX	X908-ND