## Sheet2
STFU_v1 : Parts List + Cost
Id	Reference	Package	Quantity	Value	Manufacturer	Mfr. P/N	Vendor	Vendor P/N	NOTE1	NOTE 2	QTY	RATE	AMOUNT
1	C1,C2,C4,C5,C7,C8	c_0805	6	100n	Kemet	C0805C104K3RACTU	DigiKey	399-1168-1-ND	Decoupling capacitor, Ceramic		6	0.07	0.42
2	C3	C_ELCO_SMD	1	100u	Nichicon	UCL1E101MCL1GS	DigiKey	493-3937-1-ND	Filter capacitor, Al.		1	0.87	0.87
3	D1 to D60	led_0805	60	LED	Cree Inc	CLM3C-WKW-CWBYA453	DigiKey	CLM3C-WKW-CWBYA453CT-ND	Cree bright LED's	D1,D2,D3,D4,D5,D6,D7,D8,D9,D10,D11,D12,D13,D14,D15,D16,D17,D18,D19,D20,D21,D22,D23,D24,D25,D26,D27,D28,D29,D30,D31,D32,D33,D34,D35,D36,D37,D38,D39,D40,D41,D42,D43,D44,D45,D46,D47,D48,D49,D50,D51,D52,D53,D54,D55,D56,D57,D58,D59,D60	60	0.25	15.00
4	D61	SOD323F	1	Z15V	ON Semiconductor	MM3Z15VT1G	DigiKey	MM3Z15VT1GOSCT-ND	over voltage protection		1	0.16	0.16
5	D63	led_0805	1	PWR	Cree Inc	CLM3C-WKW-CWBYA453	DigiKey	CLM3C-WKW-CWBYA453CT-ND	Power ON indicator		1	0.25	0.25
6	K1	Header_FTDI	1	FTDI	Sullins Connector Solutions	PREC040SAAN-RC	DigiKey	S1012EC-40-ND	Header, Male, 6x1	K1+K3+K4+K5+P3+P4+P5+P6 = 6+4+3+3+6+6+6+6=40	1	0.51	0.51
7	K2	Header_ICSP	1	ISP	--	--	--	--	Header, Male, 3x2	Optional	1	0.00	0.00
8	K3	pin_strip_4	1	I2C	--	--	--	--	Header, Male, 4x1	see K1	1	0.00	0.00
9	K4	Header_Ser	1	SERVO	--	--	--	--	Header, Male, 3x1	see K1	1	0.00	0.00
10	K5	Header_V_SEL	1	V_SEL	--	--	--	--	Header, Male, 3x1	see K1	1	0.00	0.00
11	P1,P2	vite_3mm	2	CONN_1	--	--	--	--	Mounting Screws		2	0.00	0.00
12	P3,P5	pin_strip_6b	2	HAND_HI	--	--	--	--	Header, Male, 6x1	see K1	2	0.00	0.00
13	P4,P6	pin_strip_6b	2	HAND_LO	--	--	--	--	Header, Male, 6x1	see K1	2	0.00	0.00
14	P7	bornier2	1	BATT_12V	On Shore Technology Inc	OSTTA024163	DigiKey	ED2580-ND	Screw Terminal block, 0.2”, 2 way		1	0.45	0.45
15	Q1	SOT223	1	PNP	NXP Semiconductors	PBSS9110Z,135	DigiKey	568-6798-1-ND	Power Transistor, 1A, 30V		1	0.44	0.44
16	R1,R4,R5,R6,R7,R38,R39	r_0805	7	10k	Stackpole Electronics Inc	RMCF0805JT10K0	DigiKey	RMCF0805JT10K0CT-ND	Resistor		7	0.03	0.21
17	R2,R30,R31,R32,R33,R34,R35,R36,R37	r_0805	9	100E	Stackpole Electronics Inc	RMCF0805JT100R	DigiKey	RMCF0805JT100RCT-ND	Resistor		9	0.03	0.27
18	R3,R40	r_0805	2	1k	Stackpole Electronics Inc	RMCF0805JT1K00	DigiKey	RMCF0805JT1K00CT-ND	Resistor		2	0.03	0.06
19	R8 to R29	r_0805	22	120E	Stackpole Electronics Inc	RMCF0805JT120R	DigiKey	RMCF0805JT120RCT-ND	Resistor	R8,R9,R10,R11,R12,R13,R14,R15,R16,R17,R18,R19,R20,R21,R22,R23,R24,R25,R26,R27,R28,R29	22	0.03	0.66
20	SW1	SW-PB-MOD	1	RST	--	--	--	--	Right Angle switch	Optional	1	0.00	0.00
21	SW2	SW_PB_V	1	RST	TE Connectivity	FSM2JH	DigiKey	450-1649-ND	Push Button, Reset		1	0.20	0.20
22	SW3	SW_PB_V	1	SW_MODE	TE Connectivity	FSM2JH	DigiKey	450-1649-ND	Push Button, Mode		1	0.20	0.20
23	SW4	SW_PB_V	1	SW_INC	TE Connectivity	FSM2JH	DigiKey	450-1649-ND	Push Button, Increment		1	0.20	0.20
24	SW5	SW_PB_V	1	SW_DEC	TE Connectivity	FSM2JH	DigiKey	450-1649-ND	Push Button, Decrement		1	0.20	0.20
25	SW6	SW_PB_V	1	SW_ENT	TE Connectivity	FSM2JH	DigiKey	450-1649-ND	Push Button, Enter		1	0.20	0.20
26	TP1,TP2,TP3,TP4	I/O	4	CONN_1	--	--	--	--	Breakout pads		4	0.00	0.00
27	U1	DIP-28__300_ELL	1	ATMEGA328-P	Atmel	ATMEGA328-PU	DigiKey	ATMEGA328-PU-ND	Micro-controller		1	2.88	2.88
28	U2	SO16E	1	HEF4051B	NXP Semiconductors	HEF4051BT,652	DigiKey	568-3979-5-ND	3x8 Demultiplexer		1	0.49	0.49
29	U3	SO18W	1	ULN2803	Texas Instruments	ULN2803ADWR	DigiKey	296-15777-1-ND	Darlington Driver		1	0.90	0.90
30	U4	DPAK-3	1	7809	STMicroelectronics	L7809CD2T-TR	DigiKey	497-1176-1-ND	Voltage Regulator, 9V		1	0.67	0.67
31	U5	DPAK-3	1	7805	ON Semiconductor	NCP1117DT50G	DigiKey	NCP1117DT50GOS-ND	Voltage Regulator, 5V		1	0.48	0.48
32	X1	XTAL	1	16MHz	ECS Inc	ZTT-16.00MX	DigiKey	X908-ND	Crystal		1	0.70	0.70
					Shipping					14.00
					Total, Parts (1 kit), US$					40.42

	OTHER PARTS
	SV1			SERVO	Vigor	VTS-08B	RoboSoft Systems				1	9.17	9.17
				Connection Flat Cable					1	0.83	0.83
				Mounting Bracket					1	8.33	8.33
				Hardware					1	1.67	1.67
				Acrylic (Laser cut)					1	8.33	8.33
	PCB1	PCB	1	PCB	OSHPark.com	2 layers, 6.02x4.77 in. (153x121mm). $143.35 for set of three plus Shipping					1	55.00	55.00

					TOTAL, US$		TOTAL			83.33
					TOTAL, US$					123.75
					TOTAL, ` , @		TOTAL	60		7425.20

## BoM_SCH
ref	value	footprint	Field1	Field2	Field3	Field4	Field5	Field6	Field7	Field8
C1	100n	C2
C2	100n	C2
C3	100u	CP_5x11mm
C4	100n	C2
C5	100n	C2
C7	100n	C2
C8	100n	C2
D1	LED
D2	LED
D3	LED
D4	LED
D5	LED
D6	LED
D7	LED
D8	LED
D9	LED
D10	LED
D11	LED
D12	LED
D13	LED
D14	LED
D15	LED
D16	LED
D17	LED
D18	LED
D19	LED
D20	LED
D21	LED
D22	LED
D23	LED
D24	LED
D25	LED
D26	LED
D27	LED
D28	LED
D29	LED
D30	LED
D31	LED
D32	LED
D33	LED
D34	LED
D35	LED
D36	LED
D37	LED
D38	LED
D39	LED
D40	LED
D41	LED
D42	LED
D43	LED
D44	LED
D45	LED
D46	LED
D47	LED
D48	LED
D49	LED
D50	LED
D51	LED
D52	LED
D53	LED
D54	LED
D55	LED
D56	LED
D57	LED
D58	LED
D59	LED
D60	LED
D61	Z15V	DO-35_Vert
D63	PWR	led_5mm_blue
K1	FTDI	pin_strip_6
K2	ISP	pin_strip_3x2
K3	I2C	pin_strip_4
K4	SERVO	pin_strip_3
K5	V_SEL	pin_strip_3
P1	CONN_1	vite_3mm
P2	CONN_1	vite_3mm
P3	HAND_HI
P4	HAND_LO
P5	HAND_HI
P6	HAND_LO
P7	BATT_12V
PCB1	PCB	PCB
Q1	PNP
R1	10k	RC03
R2	100E	r_0805
R3	1k	r_0805
R4	10k	RC03
R5	10k	RC03
R6	10k	RC03
R7	10k	RC03
R8	120E	r_0805
R9	120E	r_0805
R10	120E	r_0805
R11	120E	r_0805
R12	120E	r_0805
R13	120E	r_0805
R14	120E	r_0805
R15	120E	r_0805
R16	120E	r_0805
R17	120E	r_0805
R18	120E	r_0805
R19	120E	r_0805
R20	120E	r_0805
R21	120E	r_0805
R22	120E	r_0805
R23	120E	r_0805
R24	120E	r_0805
R25	120E	r_0805
R26	120E	r_0805
R27	120E	r_0805
R28	120E	r_0805
R29	120E	r_0805
R30	100E	r_0805
R31	100E	r_0805
R32	100E	r_0805
R33	100E	r_0805
R34	100E	r_0805
R35	100E	r_0805
R36	100E	r_0805
R37	100E	r_0805
R38	10k	RC03
R39	10k	RC03
R40	1k	RC03
SW1	RST	SW-PB-MOD	P10884S-ND
SW2	RST	SW_PB_V	P10884S-ND
SW3	SW_MODE	SW_PB_V	P10884S-ND
SW4	SW_INC	SW_PB_V	P10884S-ND
SW5	SW_DEC	SW_PB_V	P10884S-ND
SW6	SW_ENT	SW_PB_V	P10884S-ND
TP1	CONN_1
TP2	CONN_1
TP3	CONN_1
TP4	CONN_1
U1	ATMEGA328-P	dil_28-300_socket
U2	HEF4051B
U3	ULN2803
U4	7809	TO-220_Vertical
U5	7805	TO-220_Vertical
X1	16MHz	XTAL	490-1214-ND

## BoM_PCB
Id	Designator	Package	Quantity	Designation	Supplier and ref
1	C1,C2,C4,C5,C7,C8	c_0805	6	100n
2	C3	C_ELCO_SMD	1	100u
3	D1,D2,D3,D4,D5,D6,D7,D8,D9,D10,D11,D12,D13,D14,D15,D16,D17,D18,D19,D20,D21,D22,D23,D24,D25,D26,D27,D28,D29,D30,D31,D32,D33,D34,D35,D36,D37,D38,D39,D40,D41,D42,D43,D44,D45,D46,D47,D48,D49,D50,D51,D52,D53,D54,D55,D56,D57,D58,D59,D60	led_0805	60	LED
4	D61	SOD323F	1	Z15V
5	D63	led_0805	1	PWR
6	K1	Header_FTDI	1	FTDI
7	K2	Header_ICSP	1	ISP
8	K3	pin_strip_4	1	I2C
9	K4	Header_Ser	1	SERVO
10	K5	Header_V_SEL	1	V_SEL
11	P1,P2	vite_3mm	2	CONN_1
12	P3,P5	pin_strip_6b	2	HAND_HI
13	P4,P6	pin_strip_6b	2	HAND_LO
14	P7	bornier2	1	BATT_12V
15	PCB1	PCB	1	PCB
16	Q1	SOT223	1	PNP
17	R1,R4,R5,R6,R7,R38,R39	r_0805	7	10k
18	R2,R30,R31,R32,R33,R34,R35,R36,R37	r_0805	9	100E
19	R3,R40	r_0805	2	1k
20	R8,R9,R10,R11,R12,R13,R14,R15,R16,R17,R18,R19,R20,R21,R22,R23,R24,R25,R26,R27,R28,R29	r_0805	22	120E
21	SW1	SW-PB-MOD	1	RST
22	SW2	SW_PB_V	1	RST
23	SW3	SW_PB_V	1	SW_MODE
24	SW4	SW_PB_V	1	SW_INC
25	SW5	SW_PB_V	1	SW_DEC
26	SW6	SW_PB_V	1	SW_ENT
27	TP1,TP2,TP3,TP4	I/O	4	CONN_1
28	U1	DIP-28__300_ELL	1	ATMEGA328-P
29	U2	SO16E	1	HEF4051B
30	U3	SO18W	1	ULN2803
31	U4	DPAK-3	1	7809
32	U5	DPAK-3	1	7805
33	X1	XTAL	1	16MHz