## BoM_STFU
STFU_v1 : Parts List + Cost
Id	Reference	Package	Quantity	Value	Manufacturer	Mfr. P/N	Vendor	Vendor P/N	NOTE1	NOTE 2	QTY	RATE	AMOUNT
1	C1,C2,C4,C5,C7,C8	c_0805	6	100n	Kemet	C0805C104K3RACTU	DigiKey	399-1168-1-ND	Decoupling capacitor, Ceramic		6	0.07	0.42
2	C3	C_ELCO_SMD	1	100u	Nichicon	UCL1E101MCL1GS	DigiKey	493-3937-1-ND	Filter capacitor, Al.		1	0.87	0.87
3	D1 to D60	led_0805	60	LED	Cree Inc	CLM3C-WKW-CWBYA453	DigiKey	CLM3C-WKW-CWBYA453CT-ND	Cree bright LED's	D1,D2,D3,D4,D5,D6,D7,D8,D9,D10,D11,D12,D13,D14,D15,D16,D17,D18,D19,D20,D21,D22,D23,D24,D25,D26,D27,D28,D29,D30,D31,D32,D33,D34,D35,D36,D37,D38,D39,D40,D41,D42,D43,D44,D45,D46,D47,D48,D49,D50,D51,D52,D53,D54,D55,D56,D57,D58,D59,D60	60	0.25	15.00
4	D61	SOD323F	1	Z15V	ON Semiconductor	MM3Z15VT1G	DigiKey	MM3Z15VT1GOSCT-ND	over voltage protection		1	0.16	0.16
5	D63	led_0805	1	PWR	OSRAM Opto Semiconductors Inc	LG R971-KN-1-0-20-R18	DigiKey	475-1410-1-ND	Power ON indicator		1	0.09	0.09
6	IR1	pin_strip_3	1	IRSENSOR	Sharp Microelectronics	GP1UX311QS	DigiKey	425-2528-ND	for IR remote activation		1	0.96	0.96
7	K1	Header_FTDI	1	FTDI	Sullins Connector Solutions	PREC040SAAN-RC	DigiKey	S1012EC-40-ND	Header, Male, 6x1	K1+K3+K4+K5+P3+P4+P5+P6 = 6+4+3+3+6+6+6+6=40	1	0.51	0.51
8	K2	Header_ICSP	1	ISP	--	--	--	--	Header, Male, 3x2	Optional	1	0.00	0.00
9	K3	pin_strip_4	1	I2C	--	--	--	--	Header, Male, 4x1	see K1	1	0.00	0.00
10	K4	Header_Ser	1	SERVO	--	--	--	--	Header, Male, 3x1	see K1	1	0.00	0.00
11	K5	Header_V_SEL	1	V_SEL	--	--	--	--	Header, Male, 3x1	see K1	1	0.00	0.00
12	P1,P2,P8,P9	vite_3mm	4	CONN_1	--	--	--	--	Mounting Screws		4	0.00	0.00
13	P3,P5	pin_strip_6b	2	HAND_HI	--	--	--	--	Header, Male, 6x1	see K1	2	0.00	0.00
14	P4,P6	pin_strip_6b	2	HAND_LO	--	--	--	--	Header, Male, 6x1	see K1	2	0.00	0.00
15	P7	bornier2	1	BATT_12V	On Shore Technology Inc	OSTTA024163	DigiKey	ED2580-ND	Screw Terminal block, 0.2”, 2 way		1	0.45	0.45
16	Q1	SOT223	1	PNP	NXP Semiconductors	PBSS9110Z,135	DigiKey	568-6798-1-ND	Power Transistor, 1A, 30V		1	0.44	0.44
17	R1,R4,R38,R39	r_0805	4	10k	Stackpole Electronics Inc	RMCF0805JT10K0	DigiKey	RMCF0805JT10K0CT-ND	Resistor		4	0.03	0.12
18	R3	r_0805	1	1k	Stackpole Electronics Inc	RMCF0805JT1K00	DigiKey	RMCF0805JT1K00CT-ND	Resistor		1	0.03	0.03
19	R2, R8 to R37, R40	r_0805	31	120E	Stackpole Electronics Inc	RMCF0805JT120R	DigiKey	RMCF0805JT120RCT-ND	Resistor	R8,R9,R10,R11,R12,R13,R14,R15,R16,R17,R18,R19,R20,R21,R22,R23,R24,R25,R26,R27,R28,R29	31	0.03	0.93
20	SW2	SW_PB_V	1	RST	TE Connectivity	FSM2JH	DigiKey	450-1649-ND	Push Button, Reset		1	0.20	0.20
21	SW3	SW_PB_V	1	SW_ENT	TE Connectivity	FSM2JH	DigiKey	450-1649-ND	Push Button, Mode		1	0.20	0.20
22	TP1,TP2,TP3,TP4,T5,T6	I/O	6	CONN_1	--	--	--	--	Breakout pads		6	0.00	0.00
23	U1	DIP-28__300_ELL	1	ATMEGA328-P	Atmel	ATMEGA328-PU	DigiKey	ATMEGA328-PU-ND	Micro-controller		1	2.88	2.88
24	U2	SO16E	1	HEF4051B	NXP Semiconductors	HEF4051BT,652	DigiKey	568-3979-5-ND	3x8 Demultiplexer		1	0.49	0.49
25	U3	SO18W	1	ULN2803	Texas Instruments	ULN2803ADWR	DigiKey	296-15777-1-ND	Darlington Driver		1	0.90	0.90
26	U4	DPAK-3	1	7809	STMicroelectronics	L7809CD2T-TR	DigiKey	497-1176-1-ND	Voltage Regulator, 9V		1	0.67	0.67
27	U5	DPAK-3	1	7805	ON Semiconductor	NCP1117DT50G	DigiKey	NCP1117DT50GOS-ND	Voltage Regulator, 5V		1	0.48	0.48
28	X1	XTAL	1	16MHz	ECS Inc	ZTT-16.00MX	DigiKey	X908-ND	Crystal		1	0.70	0.70
					Shipping					14.00
					Total, Parts (1 kit), US$					40.50

	OTHER PARTS
	SV1			SERVO	Vigor	VTS-08B	RoboSoft Systems				1	9.17	9.17
				Connection Flat Cable					1	0.83	0.83
				Mounting Bracket					1	8.33	8.33
				Hardware					1	1.67	1.67
				Acrylic (Laser cut)					1	8.33	8.33
	PCB1	PCB	1	PCB	OSHPark.com	2 layers, 6.02x4.77 in. (153x121mm). $143.35 for set of three plus Shipping					1	55.00	55.00

					TOTAL, US$		TOTAL			83.33
					TOTAL, US$					123.83
					TOTAL, ` , @		TOTAL	60		7430.00

	IR_TX

	C6			10u	TDK Corporation	C2012Y5V1A106Z	DigiKey	445-1371-1-ND
	C9			1n	AVX Corporation	08053A102KAT2A	DigiKey	478-6218-1-ND
	C10			47n	Taiyo Yuden	TMK212B7473KD-T	DigiKey	587-1280-1-ND
	R6			10k
	R7			1k
	R41			120E
	R5			20k	Copal Electronics Inc	CT94EP203	DigiKey	CT94EP203-ND
	Q2			NPN	Fairchild Semiconductor	2N3904BU	DigiKey	2N3904FS-ND
	D62			SMD LED
	D64			IR LED	Kingbright Corp	WP710A10F3C	DigiKey	754-1600-ND
	U6			NE555	STMicroelectronics	NE555DT	DigiKey	497-1962-1-ND
	BT1			2x 2032	MPD (Memory Protection Devices)	BHX2-2032-SM	DigiKey	BHX2-2032-SM-ND
	SW1

## BoM_SCH
ref	value	footprint	Field1	Field2	Field3	Field4	Field5	Field6	Field7	Field8
C1	100n	c_0805
C2	100n	c_0805
C3	100u	C_ELCO_SMD
C4	100n	c_0805
C5	100n	c_0805
C7	100n	c_0805
C8	100n	c_0805
D1	LED	d_1206
D2	LED	d_1206
D3	LED	d_1206
D4	LED	d_1206
D5	LED	d_1206
D6	LED	d_1206
D7	LED	d_1206
D8	LED	d_1206
D9	LED	d_1206
D10	LED	d_1206
D11	LED	d_1206
D12	LED	d_1206
D13	LED	d_1206
D14	LED	d_1206
D15	LED	d_1206
D16	LED	d_1206
D17	LED	d_1206
D18	LED	d_1206
D19	LED	d_1206
D20	LED	d_1206
D21	LED	d_1206
D22	LED	d_1206
D23	LED	d_1206
D24	LED	d_1206
D25	LED	d_1206
D26	LED	d_1206
D27	LED	d_1206
D28	LED	d_1206
D29	LED	d_1206
D30	LED	d_1206
D31	LED	d_1206
D32	LED	d_1206
D33	LED	d_1206
D34	LED	d_1206
D35	LED	d_1206
D36	LED	d_1206
D37	LED	d_1206
D38	LED	d_1206
D39	LED	d_1206
D40	LED	d_1206
D41	LED	d_1206
D42	LED	d_1206
D43	LED	d_1206
D44	LED	d_1206
D45	LED	d_1206
D46	LED	d_1206
D47	LED	d_1206
D48	LED	d_1206
D49	LED	d_1206
D50	LED	d_1206
D51	LED	d_1206
D52	LED	d_1206
D53	LED	d_1206
D54	LED	d_1206
D55	LED	d_1206
D56	LED	d_1206
D57	LED	d_1206
D58	LED	d_1206
D59	LED	d_1206
D60	LED	d_1206
D61	Z15V	SOD323F
D63	PWR	d_0805
IR1	IRSENSOR	pin_strip_3
K1	FTDI	Header_FTDI
K2	ISP	Header_ICSP
K3	I2C	pin_strip_4
K4	SERVO	Header_Ser
K5	V_SEL	Header_V_SEL
P1	CONN_1	vite_3mm
P2	CONN_1	vite_3mm
P3	HAND_HI	pin_strip_6b
P4	HAND_LO	pin_strip_6b
P5	HAND_HI	pin_strip_6b
P6	HAND_LO	pin_strip_6b
P7	BATT_12V	bornier2
P8	CONN_1	vite_3mm
P9	CONN_1	vite_3mm
PCB1	PCB	PCB
Q1	PNP	sot223
R1	10k	r_0805
R2	120E	r_0805
R3	1k	r_0805
R4	10k	r_0805
R8	120E	r_0805
R9	120E	r_0805
R10	120E	r_0805
R11	120E	r_0805
R12	120E	r_0805
R13	120E	r_0805
R14	120E	r_0805
R15	120E	r_0805
R16	120E	r_0805
R17	120E	r_0805
R18	120E	r_0805
R19	120E	r_0805
R20	120E	r_0805
R21	120E	r_0805
R22	120E	r_0805
R23	120E	r_0805
R24	120E	r_0805
R25	120E	r_0805
R26	120E	r_0805
R27	120E	r_0805
R28	120E	r_0805
R29	120E	r_0805
R30	120E	r_0805
R31	120E	r_0805
R32	120E	r_0805
R33	120E	r_0805
R34	120E	r_0805
R35	120E	r_0805
R36	120E	r_0805
R37	120E	r_0805
R38	10k	r_0805
R39	10k	r_0805
R40	120E	r_0805
SW2	RST	SW_PB_V	P10884S-ND
SW3	SW_ENT	SW_PB_V	P10884S-ND
TP1	CONN_1	I/O
TP2	CONN_1	I/O
TP3	CONN_1	I/O
TP4	CONN_1	I/O
TP5	CONN_1	I/O
TP6	CONN_1	I/O
U1	ATMEGA328-P	DIP-28__300_ELL
U2	HEF4051B	SO16E
U3	ULN2803	SO18W
U4	7809	DPAK-3
U5	7805	DPAK-3
X1	16MHz	XTAL	490-1214-ND

## BoM_PCB
Id	Designator	Package	Quantity	Designation	Supplier and ref
1	C1,C2,C4,C5,C7,C8	c_0805	6	100n
2	C3	C_ELCO_SMD	1	100u
3	D1,D2,D3,D4,D5,D6,D7,D8,D9,D10,D11,D12,D13,D14,D15,D16,D17,D18,D19,D20,D21,D22,D23,D24,D25,D26,D27,D28,D29,D30,D31,D32,D33,D34,D35,D36,D37,D38,D39,D40,D41,D42,D43,D44,D45,D46,D47,D48,D49,D50,D51,D52,D53,D54,D55,D56,D57,D58,D59,D60	led_0805	60	LED
4	D61	SOD323F	1	Z15V
5	D63	led_0805	1	PWR
6	IR1	pin_strip_3	1	IRSENSOR
7	K1	Header_FTDI	1	FTDI
8	K2	Header_ICSP	1	ISP
9	K3	pin_strip_4	1	I2C
10	K4	Header_Ser	1	SERVO
11	K5	Header_V_SEL	1	V_SEL
12	P1,P2,P8,P9	vite_3mm	4	CONN_1
13	P3,P5	pin_strip_6b	2	HAND_HI
14	P4,P6	pin_strip_6b	2	HAND_LO
15	P7	bornier2	1	BATT_12V
16	PCB1	PCB	1	PCB
17	Q1	SOT223	1	PNP
18	R1,R4,R38,R39	r_0805	4	10k
19	R3	r_0805	1	1k
20	R2,R8,R9,R10,R11,R12,R13,R14,R15,R16,R17,R18,R19,R20,R21,R22,R23,R24,R25,R26,R27,R28,R29,R30,R31,R32,R33,R34,R35,R36,R37,R40	r_0805	31	120E
21	SW2	SW_PB_V	1	RST
22	SW3	SW_PB_V	1	SW_ENT
23	TP1,TP2,TP3,TP4,TP5,TP6	I/O	6	CONN_1
24	U1	DIP-28__300_ELL	1	ATMEGA328-P
25	U2	SO16E	1	HEF4051B
26	U3	SO18W	1	ULN2803
27	U4	DPAK-3	1	7809
28	U5	DPAK-3	1	7805
29	X1	XTAL	1	16MHz

## Sheet4
C1,C2,C4,C5,C7,C8	6	100n	Kemet	C0805C104K3RACTU	399-1168-1-ND
C3	1	100u	Nichicon	UCL1E101MCL1GS	493-3937-1-ND
D1 to D60	60	LED	Cree Inc	CLM3C-WKW-CWBYA453	CLM3C-WKW-CWBYA453CT-ND
D61	1	Z15V	ON Semiconductor	MM3Z15VT1G	MM3Z15VT1GOSCT-ND
D63	1	PWR	OSRAM Opto Semiconductors Inc	LG R971-KN-1-0-20-R18	475-1410-1-ND
IR1	1	IRSENSOR	Sharp Microelectronics	GP1UX311QS	425-2528-ND
Q1	1	PNP	NXP Semiconductors	PBSS9110Z,135	568-6798-1-ND
R1,R4,R38,R39	4	10k	Stackpole Electronics Inc	RMCF0805JT10K0	RMCF0805JT10K0CT-ND
R3	1	1k	Stackpole Electronics Inc	RMCF0805JT1K00	RMCF0805JT1K00CT-ND
R2, R8 to R37, R40	31	120E	Stackpole Electronics Inc	RMCF0805JT120R	RMCF0805JT120RCT-ND
SW2,SW3	2	RST	TE Connectivity	FSM2JH	450-1649-ND
U1	1	ATMEGA328-P	Atmel	ATMEGA328-PU	ATMEGA328-PU-ND
U2	1	HEF4051B	NXP Semiconductors	HEF4051BT,652	568-3979-5-ND
U3	1	ULN2803	Texas Instruments	ULN2803ADWR	296-15777-1-ND
U4	1	7809	STMicroelectronics	L7809CD2T-TR	497-1176-1-ND
U5	1	7805	ON Semiconductor	NCP1117DT50G	NCP1117DT50GOS-ND
X1	1	16MHz	ECS Inc	ZTT-16.00MX	X908-ND